## Sheet1
BotCode bytecode specification

Name	OpCode	Parameters	Operation	Time	Description
nop	0		-	1	No operation*.
-	1
-	2
-	3
iconst	4	constant (Int)	const > stack	1	Load Int constant to stack.
iconst_0	5		0 > stack	1	Load Int constant 0 to stack.
iconst_1	6		1 > stack	1	Load Int constant 1 to stack.
iconst_m1	7		-1 > stack	1	Load Int constant -1 to stack.
iload_b	8	stack pos (Byte)	tos-pos > stack	1	Load Int variable to stack***.
iload	9	stack pos (UInt)	bos+pos > stack	1	Load Int variable to stack.
-	10
-	11
istor_b	12	stack pos (Byte)	stack > tos-pos	1	Save Int value from stack to variable.
istor	13	stack pos (UInt)	stack > bos+pos	1	Save Int value from stack to variable.
-	14			1
-	15			1
goto_b	16	jump pos (SByte)	pc+pos > pc	1	bransch to pc+jump pos.
goto	17	jump pos (Int)	pc+pos > pc	1	bransch to pc+jump pos.
jump	18	memory index (UInt)	pos > pc	1	Jump to absolute memory index.
-	19
iadd	20		stack1 + stack2 > stack	1	Reads two Int from stack and adds them back to stack.
imul	21		stack1 * stack2 > stack	1	Reads two Int from stack and multiplies them back to stack.
idiv	22		stack1 / stack2 > stack	1	Reads two Int from stack and divides them back to stack.
imod	23		stack1 % stack2 > stack	1	Reads two Int from stack and calculates the div remainder back to stack.
iinc	24	constant (Int)	stack + const > stack	1	Increment top Int on stack by integer constant.
iinc_1	25		stack + 1 > stack	1	Increment top Int on stack by 1.
iinc_m1	26		stack - 1 > stack	1	Increment top Int on stack by -1.
-	27
bne	28 (notimp)	jump pos (SByte)	if cond then pc+pos > pc	1	If value on stack is 0, bransch to pc+jump pos.
beq	29 (notimp)	jump pos (SByte)	if cond then pc+pos > pc	1	If value on stack is not 0, bransch to pc+jump pos.
blt	30 (notimp)	jump pos (SByte)	if cond then pc+pos > pc	1	If value on stack is lower than 0, bransch to pc+jump pos.
bgt	31 (notimp)	jump pos (SByte)	if cond then pc+pos > pc	1	If value on stack is greater than 0, bransch to pc+jump pos.
bge	32 (notimp)	jump pos (SByte)	if cond then pc+pos > pc	1	If value on stack is greater than or equal to 0, bransch to pc+jump pos.
ble	33 (notimp)	jump pos (SByte)	if cond then pc+pos > pc	1	If value on stack is lower than or equal to 0, bransch to pc+jump pos.
-	34
-	35
pop	36		stack > /dev/null	1	Discard top value of stack (one Byte).
pop_4	37		stack > /dev/null	1	Discard top value of stack (four Byte).
incsp	38	constant (SByte)	sp + const > sp	1	Increment stackpointer by constant.
-	39
or	40 (notimp)		stack1 or stack2 > stack	1	Performs logical or with values from stack and puts back the result(as Bool).
and	41 (notimp)		stack1 and stack2 > stack	1	Performs logical and with values from stack and puts back the result(as Bool).
-	42
-	43
jsr_b	44 (notimp)	call pos (SByte)	retaddr > stack, pc+pos > pc	1	Save return address on stack and jumpto subroutine.
jsr	45 (notimp)	call pos (Int)	retaddr > stack, pc+pos > pc	1	Save return address on stack and jumpto subroutine.
-	46
ret	47 (notimp)		stack > pc	1	Return from subroutine.
imemstor	48 (notimp)	memory location(UInt)	stack > mem(loc)	1	Store Int from stack to absolute memory location.
imemload	49 (notimp)	memory location(UInt)	mem(loc) > stack	1	Load Int from absolute memory location to stack.
-	50
-	51
port_r	52 (notimp)	port address (UInt)	port(addr) > stack	1	Read Byte from port.
port_w	53 (notimp)	port address (UInt)	stack > port(addr)	1	Write Byte to port.
iport_r	54 (notimp)	port address (UInt)	port(addr) > stack	1	Read Int from port.
iport_w	55 (notimp)	port address (UInt)	stack > port(addr)	1	Write Int to port.
swi	56 (notimp)		retaddr > stack, intvec(1) > pc	1	Software interrupt.
seti	57 (notimp)	num (Byte), addr (UInt)	addr > intvec(num)	1	Set interrupt vector call address.
unseti	58 (notimp)	num (Byte)	uint_max > intvec(num)	1	Unset interrupt vector call address.
reti	59 (notimp)		stack > pc	1	Return from interrupt call.
icmp	60		stack1 equ stack2 > stack	1	Compare two topmost stack Int and put back result as a Byte****.
iucmp	61		stack1 equ stack2 > stack	1	Compare two topmost stack UInt and put back result as a Byte****.
itest	62		stack1 equ 0 > stack	1	Checks if topmost integer is 0 and puts back result on stack as Bool.
-	63
malloc	64 (notimp)	bytes requested(UInt)	addr to alloc area > stack	10	Allocates part of memory***** and place the pointer(Uint) on stack or 0 on failure.
dealloc	65 (notimp)		UintPtr(stack) > /dev/null	4	Deallocates memory area pointed out by stack top.
memfree	66 (notimp)		free mem > stack		Return total free memory available.
memblock	67 (notimp)		largest block size > stack		Return largest allocatable block available.
-	68
-	69
-	70
-	71
-	72
-	73
-	74
-	75
-	76
-	77
-	78
-	79
-	80
-	81
-	82
-	83
-	84
-	85
-	86
-	87
-	88
-	89
-	90
-	91
-	92
-	93
-	94
-	95
-	96
-	97
-	98
-	99
-	100
-	101
-	102
-	103
-	104
-	105
-	106
-	107
-	108
-	109
-	110
-	111
-	112
-	113
-	114
-	115
-	116
-	117
-	118
-	119
-	120
-	121
-	122
-	123
-	124
-	125
-	126
-	127
-	128
-	129
-	130
-	131
-	132
-	133
-	134
-	135
-	136
-	137
-	138
-	139
-	140
-	141
-	142
-	143
-	144
-	145
-	146
-	147
-	148
-	149
-	150
-	151
-	152
-	153
-	154
-	155
-	156
-	157
-	158
-	159
-	160
-	161
-	162
-	163
-	164
-	165
-	166
-	167
-	168
-	169
-	170
-	171
-	172
-	173
-	174
-	175
-	176
-	177
-	178
-	179
-	180
-	181
-	182
-	183
-	184
-	185
-	186
-	187
-	188
-	189
-	190
-	191
-	192
-	193
-	194
-	195
-	196
-	197
-	198
-	199
-	200
-	201
-	202
-	203
-	204
-	205
-	206
-	207
-	208
-	209
-	210
-	211
-	212
-	213
-	214
-	215
-	216
-	217
-	218
-	219
-	220
-	221
-	222
-	223
-	224
-	225
-	226
-	227
-	228
-	229
-	230
-	231
-	232
-	233
-	234
-	235
-	236
-	237
-	238
-	239
-	240
-	241
-	242
-	243
-	244
-	245
-	246
-	247
-	248
-	249
-	250
-	251
-	252
-	253
-	254
extended	255	extended opcode (Byte).	while mem(pc) = 255 pc++, pc++		Extended opcodes. Reserved for future use. Treated as nop**.

					* All undefined opcodes are treated as nop.
					** But skips all consecutive opcodes that are 255 and one after last 255.
					*** Variables are stored in stack.
					**** 0 for equal, 1 for stack1 higher, and -1 for stack2 higher.
					***** The area available for allocation is set in VM by linker.

BotCode Types

Name	Size	Description
Int	4	Signed integer.
UInt	4	Unsinged integer.
Byte	1	Unsigned char.
SByte	1	Signed char.
Bool	1	Signed char, 0: false else true.
Pointer	4	Pointer to memory(Unsigned integer).
Float	4	Floating point.

Bot LoadFile Format

Index	Type	Description
0-2	Char	'B','O','T' magic signature.
3-6	UInt	Initial pc.
7-10	UInt	Bottom of stack.
11-14	UInt	Initial sp.
15-18	UInt	Minimum memory size(mms).
19-(19+mms)	Byte	Memory data.