## Sheet1
Name	OpCode	Parameters	Description
nop	%00000000	-	No operation*.
	%00000001
	%00000010
	%00000011
iconst	%00000100	Integer value	Load interger constant to stack.
iconst_0	%00000101	-	Load interger constant 0 to stack.
iconst_1	%00000110	-	Load interger constant 1 to stack.
iconst_m1	%00000111	-	Load interger constant -1 to stack.
iload	%00001000	from stack pos	Load integer variable to stack.
	%00001001
	%00001010
	%00001011
istor	%00001100	from stack pos	Save integer value from stack to variable.
	%00001101
	%00001110
	%00001111
goto_b	%00010000	jump pos (signed byte)	bransch to pc+jump pos.
goto	%00010001	jump pos (integer)	bransch to pc+jump pos.
jump	%00010010	unsigned int memory index	Jump to absolute memory index.
	%00010011
iadd	%00010100	-	Reads two integers from stack and adds them back to stack.
imul	%00010101	-	Reads two integers from stack and multiplies them back to stack.
idiv	%00010110	-	Reads two integers from stack and divides them back to stack.
imod	%00010111		Reads two integers from stack and calculates the div remainder back to stack.
iinc	%00011000	constant (integer)	Increment top interger on stack by integer constant.
	%00011001
	%00011010
	%00011011
bne	%00011100	jump pos (signed byte)	If value on stack is 0, bransch to pc+jump pos.
beq	%00011101	jump pos (signed byte)	If value on stack is not 0, bransch to pc+jump pos.
blt	%00011110	jump pos (signed byte)	If value on stack is lower than 0, bransch to pc+jump pos.
bgt	%00011111	jump pos (signed byte)	If value on stack is greater than 0, bransch to pc+jump pos.
bge	%00100000	jump pos (signed byte)	If value on stack is greater than or equal to 0, bransch to pc+jump pos.
ble	%00100001	jump pos (signed byte)	If value on stack is lower than or equal to 0, bransch to pc+jump pos.
	%00100010
	%00100011
pop	%00100100		Discard top value of stack (one byte).
pop_2	%00100101		Discard top value of stack (two byte).
incsp	%00100110	constant (signed byte)	Increment stackpointer by constant.
	%00100111
or	%00101000		Performs logical or with values from stack and puts back the result.
and	%00101001		Performs logical and with values from stack and puts back the result.
	%00101010
	%00101011
jsr_b	%00101100	call pos (signed byte)	Save return address Jon stack and jumpto subroutine(pc+call pos).
jsr	%00101101	call pos (integer)	Save return address Jon stack and jumpto subroutine(pc+call pos).
	%00101110
	%00101111
imemstor	%00110000	memory location(unsigned integer)	Store integer from stack to absolute memory location.
imemload	%00110001	memory location(unsigned integer)	Load integer from absolute memory location to stack.
	%00110010
	%00110011

	...

extended	%11111111	extended opcode.	Extended opcodes. Reserved for future use. Treated as nop**.

			* All undefined opcodes are treated as nop.
			** But skips all consecutive opcodes that are 255 and one after last 255.