## Sheet1
Name	OpCode	Parameters	Description
nop	0*	-	No operation.
extended	255	extended opcode.	Extended opcodes. Reserved for future use. Treated as nop**.
iconst		Integer value	Load interger constant to stack.
iconst_0		-	Load interger constant 0 to stack.
iconst_1		-	Load interger constant 1 to stack.
iconst_m1		-	Load interger constant -1 to stack.
iload		variable number	Load integer variable to stack.
iload_0		-	Load interger variable #0 to stack.
iload_1		-	Load integer variable #1 to stack.
iload_2		-	Load integer variable #2 to stack.
istor		variable number	Save integer value from stack to variable.
istor_0		-	Save integer value from stack to variable #0.
istor_1		-	Save integer value from stack to variable #1.
istor_2		-	Save integer value from stack to variable #2.
iinc		variable number, integer constant	Increment variable by integer constant.
goto_b		jump pos (signed byte)	bransch to pc+jump pos.
goto		integer jump pos	bransch to pc+jump pos.
jump		unsigned int memory index	Jump to absolute memory index.
iadd		-	Reads two integers from stack and adds them back to stack.
imul		-	Reads two integers from stack and multiplies them back to stack.
idiv		-	Reads two integers from stack and divides them back to stack.
incsp		signed byte constant	Increment stackpointer by constant.
imod			Reads two integers from stack and calculates the div remainder back to stack.
bne		jump pos (signed byte)	If value on stack is 0, bransch to pc+jump pos.
beq		jump pos (signed byte)	If value on stack is not 0, bransch to pc+jump pos.
blt			If value on stack is lower than 0, bransch to pc+jump pos.
bgt			If value on stack is greater than 0, bransch to pc+jump pos.
bge			If value on stack is greater than or equal to 0, bransch to pc+jump pos.
ble			If value on stack is lower than or equal to 0, bransch to pc+jump pos.
pop			Discard top value of stack.
or			Performs logical or with values from stack and puts back the result.
and			Performs logical and with values from stack and puts back the result.
jsr_b		call pos (signed byte)	Save return address Jon stack and jumpto subroutine(pc+call pos).
jsr		call pos (integer)	Save return address Jon stack and jumpto subroutine(pc+call pos).
imemstor		memory location(unsigned integer)	Store integer from stack to absolute memory location.
imemload		memory location(unsigned integer)	Load integer from absolute memory location to stack.

			*All opcodes that are not defined are treated as nop.
			** But skips all consecutive opcodes that are 255 and one after last 255.