## Sheet1
BotCode bytecode specification

Name	OpCode	Parameters	Operation	Description
nop	0		-	No operation*.
	1
	2
	3
iconst	4	constant (Int)	const > stack	Load Int constant to stack.
iconst_0	5		0 > stack	Load Int constant 0 to stack.
iconst_1	6		1 > stack	Load Int constant 1 to stack.
iconst_m1	7		-1 > stack	Load Int constant -1 to stack.
iload_b	8	stack pos (Byte)	tos-pos > stack	Load Int variable to stack***.
iload	9	stack pos (UInt)	bos+pos > stack	Load Int variable to stack.
	10
	11
istor_b	12	stack pos (Byte)	stack > tos-pos	Save Int value from stack to variable.
istor	13	stack pos (UInt)	stack > bos+pos	Save Int value from stack to variable.
	14
	15
goto_b	16	jump pos (SByte)	pc+pos > pc	bransch to pc+jump pos.
goto	17	jump pos (Int)	pc+pos > pc	bransch to pc+jump pos.
jump	18	memory index (UInt)	pos > pc	Jump to absolute memory index.
	19
iadd	20		stack1 + stack2 > stack	Reads two Int from stack and adds them back to stack.
imul	21		stack1 * stack2 > stack	Reads two Int from stack and multiplies them back to stack.
idiv	22		stack1 / stack2 > stack	Reads two Int from stack and divides them back to stack.
imod	23		stack1 % stack2 > stack	Reads two Int from stack and calculates the div remainder back to stack.
iinc	24	constant (Int)	stack + const > stack	Increment top Int on stack by integer constant.
iinc_1	25		stack + 1 > stack	Increment top Int on stack by 1.
iinc_m1	26		stack - 1 > stack	Increment top Int on stack by -1.
	27
bne	28	jump pos (SByte)	if cond then pc+pos > pc	If value on stack is 0, bransch to pc+jump pos.
beq	29	jump pos (SByte)	if cond then pc+pos > pc	If value on stack is not 0, bransch to pc+jump pos.
blt	30	jump pos (SByte)	if cond then pc+pos > pc	If value on stack is lower than 0, bransch to pc+jump pos.
bgt	31	jump pos (SByte)	if cond then pc+pos > pc	If value on stack is greater than 0, bransch to pc+jump pos.
bge	32	jump pos (SByte)	if cond then pc+pos > pc	If value on stack is greater than or equal to 0, bransch to pc+jump pos.
ble	33	jump pos (SByte)	if cond then pc+pos > pc	If value on stack is lower than or equal to 0, bransch to pc+jump pos.
	34
	35
pop	36		stack > /dev/null	Discard top value of stack (one Byte).
pop_4	37		stack > /dev/null	Discard top value of stack (four Byte).
incsp	38	constant (SByte)	sp + const > sp	Increment stackpointer by constant.
	39
or	40		stack1 or stack2 > stack	Performs logical or with values from stack and puts back the result(as Bool).
and	41		stack1 and stack2 > stack	Performs logical and with values from stack and puts back the result(as Bool).
	42
	43
jsr_b	44	call pos (SByte)	retaddr > stack, pc+pos > pc	Save return address on stack and jumpto subroutine.
jsr	45	call pos (Int)	retaddr > stack, pc+pos > pc	Save return address on stack and jumpto subroutine.
	46
ret	47		stack > pc	Return from subroutine.
imemstor	48	memory location(UInt)	stack > mem(loc)	Store Int from stack to absolute memory location.
imemload	49	memory location(UInt)	mem(loc) > stack	Load Int from absolute memory location to stack.
	50
	51
port_r	52	port address (UInt)	port(addr) > stack	Read Byte from port.
port_w	53	port address (UInt)	stack > port(addr)	Write Byte to port.
iport_r	54	port address (UInt)	port(addr) > stack	Read Int from port.
iport_w	55	port address (UInt)	stack > port(addr)	Write Int to port.
swi	56		retaddr > stack, intvec(1) > pc	Software interrupt.
seti	57	num (Byte), addr (UInt)	addr > intvec(num)	Set interrupt vector call address.
unseti	58	num (Byte)	uint_max > intvec(num)	Unset interrupt vector call address.
reti	59		stack > pc	Return from interrupt call.
icmp	60		stack1 equ stack2 > stack	Compare two topmost stack Int and put back result as a Byte****.
iucmp	61		stack1 equ stack2 > stack	Compare two topmost stack UInt and put back result as a Byte****.
itest	62		stack1 equ 0 > stack	Checks if topmost integer is 0 and puts back result on stack as Bool.
	63

	...

	252
	253
	254
extended	255	extended opcode (Byte).	while mem(pc) = 255 pc++, pc++	Extended opcodes. Reserved for future use. Treated as nop**.

				* All undefined opcodes are treated as nop.
				** But skips all consecutive opcodes that are 255 and one after last 255.
				*** Variables are stored in stack.
				**** 0 for equal, 1 for stack1 higher, and -1 for stack2 higher.	case 0: break;

BotCode Types

Name	Size	Description
Int	4	Signed integer.
UInt	4	Unsinged integer.
Byte	1	Unsigned char.
SByte	1	Signed char.
Bool	1	Signed char, 0: false else true.
Float	4	Floating point.

Bot LoadFile Format

Index	Type	Description
0-2	Char	'B','O','T' magic signature.
3-6	UInt	Initial pc.
7-10	UInt	Bottom of stack.
11-14	UInt	Initial sp.
15-18	UInt	Minimum memory size(mms).
19-(19+mms)	Byte	Memory data.